## Colour coding
CANMIO tables for NVs and EVs
Version 3e | 2024-03-23 | Ian Hogg & Pete Brownlow
These tables apply to the CANMIO, CANBIP and CANXIO builds of the CANMIO (universal) firmware
CANCDU support is work in progress, and not yet implemented in version 3e
The CANXIO has a superset of channels, entries that apply only to CANXIO are colour coded according to the table below
Colour codes for new features
Support for CDU channels |  |  | So can be used on CANCDU with daughterboards. Specific build for CANCDU that supports this channel type
Support for CDU voltage doubler & charge control |  |  | Two pins on CANCDU are used for this, so this channel type would be hard coded for that build, and not changeable by user
Extended range 180 degree servo movement |  |  | Flag that is repurposed for this feature for servo, bounce and multi types
CANXIO support for 24 I/O channels |  |  | Specific build for CANXIO, so the extra channels do not appear on standard CANMIO (universal)

## Types
IO Type | Value
INPUT | 0
OUTPUT | 1
SERVO | 2
BOUNCE | 3
MULTI | 4
ANALOGUE | 5
MAGNET | 6
CDU | 7 | New Output charge for solenoid point CDU channel (will be in channel pairs)
VDOUBLER | 8 | Internal channel type (not user settable) for voltage doubler output – no flags or settings as operation hard coded
CHGCONTROL | 9 | Internal channel type (not user settable) for CDU charge control | – no flags or settings as operation hard coded

## NV
NV# |  | IO | Use
Hex | Dec |  | INPUT | OUTPUT | SERVO | BOUNCE | MULTI | ANALOGUE | MAGNET | CDU
1 | 1 |  | SOD Delay
2 | 2 |  | HB Delay
3 | 3 |  | Servo Speed
4 | 4 |  | PORTB pull-ups enable
5 | 5 |  | SOD response delay
6 | 6 |  | GLOBAL FLAGS
7 | 7 |  | spare
8 | 8 |  | spare
9 | 9 |  | spare
A | 10 |  | spare
B | 11 |  | spare
C | 12 |  | spare
D | 13 |  | spare
E | 14 |  | spare
F | 15 |  | spare
10 | 16 | 1 | IO Type
11 | 17 |  | Flags
12 | 18 |  | On delay | Pulse duration | Start Pos | Upper pos | Num Pos |  |  | Pulse duration
13 | 19 |  | Off delay | Flash period | End Pos | Lower pos | Pos 1 |  |  | Charge delay | 0
14 | 20 |  |  |  | SE speed | Bounce coeff | Pos 2
15 | 21 |  |  |  | ES speed | Pull speed | Pos 3
16 | 22 |  |  |  |  | Pull pause | Pos 4
17 | 23 | 2 | IO Type
18 | 24 |  | Flags
19 | 25 |  | On delay | Pulse duration | Start Pos | Upper pos | Num Pos |  |  | Pulse duration
1A | 26 |  | Off delay | Flash period | End Pos | Lower pos | Pos 1 |  |  | Charge delay
1B | 27 |  |  |  | SE speed | Bounce coeff | Pos 2
1C | 28 |  |  |  | ES speed | Pull speed | Pos 3
1D | 29 |  |  |  |  | Pull pause | Pos 4
1E | 30 | 3 | IO Type
1F | 31 |  | Flags
20 | 32 |  | On delay | Pulse duration | Start Pos | Upper pos | Num Pos |  |  | Pulse duration
21 | 33 |  | Off delay | Flash period | End Pos | Lower pos | Pos 1 |  |  | Charge delay
22 | 34 |  |  |  | SE speed | Bounce coeff | Pos 2
23 | 35 |  |  |  | ES speed | Pull speed | Pos 3
24 | 36 |  |  |  |  | Pull pause | Pos 4
25 | 37 | 4 | IO Type
26 | 38 |  | Flags
27 | 39 |  | On delay | Pulse duration | Start Pos | Upper pos | Num Pos |  |  | Pulse duration
28 | 40 |  | Off delay | Flash period | End Pos | Lower pos | Pos 1 |  |  | Charge delay
29 | 41 |  |  |  | SE speed | Bounce coeff | Pos 2
2A | 42 |  |  |  | ES speed | Pull speed | Pos 3
2B | 43 |  |  |  |  | Pull pause | Pos 4
2C | 44 | 5 | IO Type
2D | 45 |  | Flags
2E | 46 |  | On delay | Pulse duration | Start Pos | Upper pos | Num Pos |  |  | Pulse duration
2F | 47 |  | Off delay | Flash period | End Pos | Lower pos | Pos 1 |  |  | Charge delay
30 | 48 |  |  |  | SE speed | Bounce coeff | Pos 2
31 | 49 |  |  |  | ES speed | Pull speed | Pos 3
32 | 50 |  |  |  |  | Pull pause | Pos 4
33 | 51 | 6 | IO Type
34 | 52 |  | Flags
35 | 53 |  | On delay | Pulse duration | Start Pos | Upper pos | Num Pos |  |  | Pulse duration
36 | 54 |  | Off delay | Flash period | End Pos | Lower pos | Pos 1 |  |  | Charge delay
37 | 55 |  |  |  | SE speed | Bounce coeff | Pos 2
38 | 56 |  |  |  | ES speed | Pull speed | Pos 3
39 | 57 |  |  |  |  | Pull pause | Pos 4
3A | 58 | 7 | IO Type
3B | 59 |  | Flags
3C | 60 |  | On delay | Pulse duration | Start Pos | Upper pos | Num Pos |  |  | Pulse duration
3D | 61 |  | Off delay | Flash period | End Pos | Lower pos | Pos 1 |  |  | Charge delay
3E | 62 |  |  |  | SE speed | Bounce coeff | Pos 2
3F | 63 |  |  |  | ES speed | Pull speed | Pos 3
40 | 64 |  |  |  |  | Pull pause | Pos 4
41 | 65 | 8 | IO Type
42 | 66 |  | Flags
43 | 67 |  | On delay | Pulse duration | Start Pos | Upper pos | Num Pos |  |  | Pulse duration
44 | 68 |  | Off delay | Flash period | End Pos | Lower pos | Pos 1 |  |  | Charge delay
45 | 69 |  |  |  | SE speed | Bounce coeff | Pos 2
46 | 70 |  |  |  | ES speed | Pull speed | Pos 3
47 | 71 |  |  |  |  | Pull pause | Pos 4
48 | 72 | 9 | IO Type
49 | 73 |  | Flags
4A | 74 |  | On delay | Pulse duration | Start Pos | Upper pos | Num Pos | Do Setup | Do Setup | Pulse duration
4B | 75 |  | Off delay | Flash period | End Pos | Lower pos | Pos 1 | Threshold | Threshold | Charge delay
4C | 76 |  |  |  | SE speed | Bounce coeff | Pos 2 | Hysteresis | Hysteresis
4D | 77 |  |  |  | ES speed | Pull speed | Pos 3 |  | Offset_H
4E | 78 |  |  |  |  | Pull pause | Pos 4 |  | Offset_L
4F | 79 | 10 | IO Type
50 | 80 |  | Flags
51 | 81 |  | On delay | Pulse duration | Start Pos | Upper pos | Num Pos | Do Setup | Do Setup | Pulse duration
52 | 82 |  | Off delay | Flash period | End Pos | Lower pos | Pos 1 | Threshold | Threshold | Charge delay
53 | 83 |  |  |  | SE speed | Bounce coeff | Pos 2 | Hysteresis | Hysteresis
54 | 84 |  |  |  | ES speed | Pull speed | Pos 3 |  | Offset_H
55 | 85 |  |  |  |  | Pull pause | Pos 4 |  | Offset_L
56 | 86 | 11 | IO Type
57 | 87 |  | Flags
58 | 88 |  | On delay | Pulse duration | Start Pos | Upper pos | Num Pos | Do Setup | Do Setup | Pulse duration
59 | 89 |  | Off delay | Flash period | End Pos | Lower pos | Pos 1 | Threshold | Threshold | Charge delay
5A | 90 |  |  |  | SE speed | Bounce coeff | Pos 2 | Hysteresis | Hysteresis
5B | 91 |  |  |  | ES speed | Pull speed | Pos 3 |  | Offset_H
5C | 92 |  |  |  |  | Pull pause | Pos 4 |  | Offset_L
5D | 93 | 12 | IO Type
5E | 94 |  | Flags
5F | 95 |  | On delay | Pulse duration | Start Pos | Upper pos | Num Pos |  |  | Pulse duration
60 | 96 |  | Off delay | Flash period | End Pos | Lower pos | Pos 1 |  |  | Charge delay
61 | 97 |  |  |  | SE speed | Bounce coeff | Pos 2
62 | 98 |  |  |  | ES speed | Pull speed | Pos 3
63 | 99 |  |  |  |  | Pull pause | Pos 4
64 | 100 | 13 | IO Type
65 | 101 |  | Flags
66 | 102 |  | On delay | Pulse duration | Start Pos | Upper pos | Num Pos | Do Setup | Do Setup | Pulse duration
67 | 103 |  | Off delay | Flash period | End Pos | Lower pos | Pos 1 | Threshold | Threshold | Charge delay
68 | 104 |  |  |  | SE speed | Bounce coeff | Pos 2 | Hysteresis | Hysteresis
69 | 105 |  |  |  | ES speed | Pull speed | Pos 3 |  | Offset_H
6A | 106 |  |  |  |  | Pull pause | Pos 4 |  | Offset_L
6B | 107 | 14 | IO Type
6C | 108 |  | Flags
6D | 109 |  | On delay | Pulse duration | Start Pos | Upper pos | Num Pos | Do Setup | Do Setup | Pulse duration
6E | 110 |  | Off delay | Flash period | End Pos | Lower pos | Pos 1 | Threshold | Threshold | Charge delay
6F | 111 |  |  |  | SE speed | Bounce coeff | Pos 2 | Hysteresis | Hysteresis
70 | 112 |  |  |  | ES speed | Pull speed | Pos 3 |  | Offset_H
71 | 113 |  |  |  |  | Pull pause | Pos 4 |  | Offset_L
72 | 114 | 15 | IO Type
73 | 115 |  | Flags
74 | 116 |  | On delay | Pulse duration | Start Pos | Upper pos | Num Pos | Do Setup | Do Setup | Pulse duration
75 | 117 |  | Off delay | Flash period | End Pos | Lower pos | Pos 1 | Threshold | Threshold | Charge delay
76 | 118 |  |  |  | SE speed | Bounce coeff | Pos 2 | Hysteresis | Hysteresis
77 | 119 |  |  |  | ES speed | Pull speed | Pos 3 |  | Offset_H
78 | 120 |  |  |  |  | Pull pause | Pos 4 |  | Offset_L
79 | 121 | 16 | IO Type
7A | 122 |  | Flags
7B | 123 |  | On delay | Pulse duration | Start Pos | Upper pos | Num Pos | Do Setup | Do Setup | Pulse duration
7C | 124 |  | Off delay | Flash period | End Pos | Lower pos | Pos 1 | Threshold | Threshold | Charge delay
7D | 125 |  |  |  | SE speed | Bounce coeff | Pos 2 | Hysteresis | Hysteresis
7E | 126 |  |  |  | ES speed | Pull speed | Pos 3 |  | Offset_H
7F | 127 |  |  |  |  | Pull pause | Pos 4 |  | Offset_L
80 | 128 | 17 | IO Type
81 | 129 |  | Flags
82 | 130 |  | On delay | Pulse duration | Start Pos | Upper pos | Num Pos | Do Setup | Do Setup | Pulse duration
83 | 131 |  | Off delay | Flash period | End Pos | Lower pos | Pos 1 | Threshold | Threshold | Charge delay
84 | 132 |  |  |  | SE speed | Bounce coeff | Pos 2 | Hysteresis | Hysteresis
85 | 133 |  |  |  | ES speed | Pull speed | Pos 3 |  | Offset_H
86 | 134 |  |  |  |  | Pull pause | Pos 4 |  | Offset_L
87 | 135 | 18 | IO Type
88 | 136 |  | Flags
89 | 137 |  | On delay | Pulse duration | Start Pos | Upper pos | Num Pos | Do Setup | Do Setup | Pulse duration
8A | 138 |  | Off delay | Flash period | End Pos | Lower pos | Pos 1 | Threshold | Threshold | Charge delay
8B | 139 |  |  |  | SE speed | Bounce coeff | Pos 2 | Hysteresis | Hysteresis
8C | 140 |  |  |  | ES speed | Pull speed | Pos 3 |  | Offset_H
8D | 141 |  |  |  |  | Pull pause | Pos 4 |  | Offset_L
8E | 142 | 19 | IO Type
8F | 143 |  | Flags
90 | 144 |  | On delay | Pulse duration | Start Pos | Upper pos | Num Pos | Do Setup | Do Setup | Pulse duration
91 | 145 |  | Off delay | Flash period | End Pos | Lower pos | Pos 1 | Threshold | Threshold | Charge delay
92 | 146 |  |  |  | SE speed | Bounce coeff | Pos 2 | Hysteresis | Hysteresis
93 | 147 |  |  |  | ES speed | Pull speed | Pos 3 |  | Offset_H
94 | 148 |  |  |  |  | Pull pause | Pos 4 |  | Offset_L
95 | 149 | 20 | IO Type
96 | 150 |  | Flags
97 | 151 |  | On delay | Pulse duration | Start Pos | Upper pos | Num Pos | Do Setup | Do Setup | Pulse duration
98 | 152 |  | Off delay | Flash period | End Pos | Lower pos | Pos 1 | Threshold | Threshold | Charge delay
99 | 153 |  |  |  | SE speed | Bounce coeff | Pos 2 | Hysteresis | Hysteresis
9A | 154 |  |  |  | ES speed | Pull speed | Pos 3 |  | Offset_H
9B | 155 |  |  |  |  | Pull pause | Pos 4 |  | Offset_L
9C | 156 | 21 | IO Type
9D | 157 |  | Flags
9E | 158 |  | On delay | Pulse duration | Start Pos | Upper pos | Num Pos | Do Setup | Do Setup | Pulse duration
9F | 159 |  | Off delay | Flash period | End Pos | Lower pos | Pos 1 | Threshold | Threshold | Charge delay
A0 | 160 |  |  |  | SE speed | Bounce coeff | Pos 2 | Hysteresis | Hysteresis
A1 | 161 |  |  |  | ES speed | Pull speed | Pos 3 |  | Offset_H
A2 | 162 |  |  |  |  | Pull pause | Pos 4 |  | Offset_L
A3 | 163 | 22 | IO Type
A4 | 164 |  | Flags
A5 | 165 |  | On delay | Pulse duration | Start Pos | Upper pos | Num Pos | Do Setup | Do Setup | Pulse duration
A6 | 166 |  | Off delay | Flash period | End Pos | Lower pos | Pos 1 | Threshold | Threshold | Charge delay
A7 | 167 |  |  |  | SE speed | Bounce coeff | Pos 2 | Hysteresis | Hysteresis
A8 | 168 |  |  |  | ES speed | Pull speed | Pos 3 |  | Offset_H
A9 | 169 |  |  |  |  | Pull pause | Pos 4 |  | Offset_L
AA | 170 | 23 | IO Type
AB | 171 |  | Flags
AC | 172 |  | On delay | Pulse duration | Start Pos | Upper pos | Num Pos | Do Setup | Do Setup | Pulse duration
AD | 173 |  | Off delay | Flash period | End Pos | Lower pos | Pos 1 | Threshold | Threshold | Charge delay
AE | 174 |  |  |  | SE speed | Bounce coeff | Pos 2 | Hysteresis | Hysteresis
AF | 175 |  |  |  | ES speed | Pull speed | Pos 3 |  | Offset_H
B0 | 176 |  |  |  |  | Pull pause | Pos 4 |  | Offset_L
B1 | 177 | 24 | IO Type
B2 | 178 |  | Flags
B3 | 179 |  | On delay | Pulse duration | Start Pos | Upper pos | Num Pos | Do Setup | Do Setup | Pulse duration
B4 | 180 |  | Off delay | Flash period | End Pos | Lower pos | Pos 1 | Threshold | Threshold | Charge delay
B5 | 181 |  |  |  | SE speed | Bounce coeff | Pos 2 | Hysteresis | Hysteresis
B6 | 182 |  |  |  | ES speed | Pull speed | Pos 3 |  | Offset_H
B7 | 183 |  |  |  |  | Pull pause | Pos 4 |  | Offset_L |  |  | 1

## NV Units
NV Units and defaults
NV | TYPE | NV item | Default value | Units | Comment
1 | Global | Startup event Delay | 0 | 100ms | Delay is 2 seconds plus startup delay after processor start.
2 | Global | HB Delay | 0 |  | Not yet implemented.
3 | Global | Servo Speed (multi type) | 234 | steps | If >234 MULTI servo is moved this amount every 100ms. If <= 234 this is number of 20ms periods per step.
4 | Global | Pull-ups | 51 (0x33) ** | Bit flags | Bit field for PORTB pull-ups. Bit set to 1 to enable pull-up. Note that CANVxxxxx modules use external pullups – Disable the internal pullups by setting NV4 to 0x00
5 | Global | Time between responses | 10 | ms | Delay between each response message. There are up to 4 responses per channel, if only one is needed, eg: SoD for an input, you will see 4x the value of NV5 in ms between responses for each channel
6 | Global | Global Flags | 1 ** | Bit flags | Currently only used to control internal pull-up resistors for channels 17 to 24 on CANXIO
NV offset
1 | INPUT | Flags | 6 ** | Bit flags | CUTOFF and STARTUP
2 | INPUT | ON delay | 4 | 5ms | Input must be on this long before counted as ON.
3 | INPUT | OFF delay | 4 | 5ms | Input must be off this long before counted as OFF.
1 | OUTPUT | Flags | 6 ** | Bit flags | CUTOFF and STARTUP
2 | OUTPUT | Pulse duration | 0 | 100ms | Width of output pulse. 0 means steady state not pulsed.
3 | OUTPUT | Flash period | 0 | 100ms | On and off portion of output are each (value-1)*5 in duration. 0 means steady state not flashing
1 | SERVO | Flags | 6 ** | Bit flags | CUTOFF and STARTUP
2 | SERVO | OFF Pos | 128 | steps | Related to angle but exact position depends upon servo.
3 | SERVO | ON Pos | 128 | steps | As above. Servo pulse width is calculated as 3600+19*pos_value ticks where 1 tick is 0.25us.
4 | SERVO | OFFtoON speed | 235 | speed | If greater than 234 then servo is moved this amount-234 every 20ms. If less than or equal to 234 this is 234-value number of 20ms periods per step.
5 | SERVO | ONtoOFF speed | 235 | speed | If greater than 234 then servo is moved this amount-234 every 20ms. If less than or equal to 234 this is 234-value number of 20ms periods per step.
1 | BOUNCE | Flags | 6 ** | Bit flags | CUTOFF and STARTUP
2 | BOUNCE | Upper Pos | 128 | steps | Related to angle but exact position depends upon servo.
3 | BOUNCE | Lower Pos | 127 | steps | As above. Servo pulse width is calculated as 3600+19*pos_value ticks where 1 tick is 0.25us.
4 | BOUNCE | Bounce coefficient | 64 | % | Amount of speed that is kept on each bounce. The actual bounce height will appear to be less than this setting due to energy conserved in bounce is related to speed squared.
5 | BOUNCE | Pull speed | 3 | steps/20ms | The speed of pull
6 | BOUNCE | Pull pause | 60 | 20ms | Time the signal pull is paused midway.
1 | MAGNET | Flags | 6 ** | Bit flags | CUTOFF and STARTUP
2 | MAGNET | Setup | 0 | No value | ADC value is saved as offset during setup
3 | MAGNET | Threshold | 123 (150mV) | 12bit ADC units | PIC Vcc / 4096 Volts.
4 | MAGNET | Hysteresis | 32 (39mV) | 12bit ADC units | PIC Vcc / 4096 Volts.
5 | MAGNET | Offset H | 0x07 | 12bit ADC units | PIC Vcc / 4096 Volts.
6 | MAGNET | Offset L | 0xFF
1 | ANALOGUE | Flags | 6 ** | Bit flags | CUTOFF and STARTUP
2 | ANALOGUE | Not used
3 | ANALOGUE | Threshold | 128 | 8bit ADC units | PIC Vcc / 256 Volts.
4 | ANALOGUE | Hysteresis | 16 | 8bit ADC units | PIC Vcc / 256 Volts.
** See FLAGS sheet for bit usage

## Flags
Flags |  |  | Value
TRIGGER_INVERTED |  |  | 0x01
CUTOFF |  |  | 0x02
STARTUP |  |  | 0x04
DISABLE_OFF |  |  | 0x08
TOGGLE |  |  | 0x10
ACTION_INVERTED |  |  | 0x20
EVENT_INVERTED |  |  | 0x40
ACTION_EXPEDITED |  |  | 0x80
Updated version of flags table, copied from knowledgebase page for version 3c with updates for 3e
| HEX | DEC | INPUT | OUTPUT | SERVO | BOUNCE | MULTI | ANALOGUE | MAGNET | CDU | DESCRIPTION
TRIGGER_INVERTED | 0x01 | 1 | YES | YES | YES | YES | YES | NO | NO | YES | The sense of the input trigger (event or physical input) is inverted.
CUTOFF | 0x02 | 2 | NO | NO | YES | YES | YES | NO | NO | NO | Whether a servo signal is cut off after 1 second of reaching target position.
STARTUP | 0x04 | 4 | NO | YES | YES | YES | YES | NO | NO | NO | The output is set back to saved state on module start up.
DISABLE_OFF | 0x08 | 8 | YES | YES | NO | NO | NO | YES | YES | YES | Whether OFF events are generated. If EVENT_INVERTED is set then the remaining ON events will be inverted to OFF.
TOGGLE | 0x10 | 16 | YES | NO | NO | NO | NO | NO | NO | NO | INPUT types are treated as push on/push off buttons.
PULLUP | 0x10 | 16 | NO | NO | YES | YES | YES | NO | NO | NO | Servo type ports are set to this polarity upon power up.
ACTION_INVERTED | 0x20 | 32 | NO | YES | YES | YES | YES | NO | NO | YES | Effect of the Action is inverted. Eg: Pulse outputs pulse off instead of on, servo outputs pulse low for use when using ULN2803A.
INPUT_DISABLE_SOD_RESPONSE | 0x20 | 32 | YES | NO | NO | NO | NO | YES | YES | NO | Exclude this input type events from SoD.
EVENT_INVERTED | 0x40 | 64 | YES | YES | YES | YES | YES | YES | YES | YES | The sense of any produced events are inverted.
ACTION_EXPEDITED | 0x80 | 128 | NO | YES | NO | NO | NO | NO | NO | NO | Actions will be processed ahead of the normal queue.
EXTENDED 180 DEGREE RANGE | 0x80 | 128 | NO | NO | YES | YES | YES | NO | NO | NO | Use extended movement range of servos
Note: PULLUP in the table above refers to the servo control output being pulled high when the output is inacative. It does NOT refer to the input pullup resistors, which are controlled by NV4 and, for the additional ports in the CANXIO, by NV6.
NV4 controls internal pullup resistors for PIC port B, which is used for some input ports
NV4 bit to channel mapping | Bit No. | I/O Channel | PIC pin
xx43xx21 | 0 | 1 | 8
| 1 | 2 | 9
2
3
| 4 | 3 | 14
| 5 | 4 | 15
6
7
NV6 is global flags, currently only one bit used
Usage | Bit No. | Default
Enable pullups on channels 17-24 | 0 | 1
Spare | 1-7 | x

## Consumed Actions
Consumed (EV#2 - EV#n)
Action |  |  |  | IO | TYPE
Sequential |  | Simultaneous |  |  | INPUT | OUTPUT | SERVO | BOUNCE | MULTI | CDU
Hex | Decimal | Hex | Decimal
0 | 0 | 80 | 128 | Global
1 | 1 | 81 | 129 |  | Consumed SOD
2 | 2 | 82 | 130 |  | WAIT05
3 | 3 | 83 | 131 |  | WAIT1
4 | 4 | 84 | 132 |  | WAIT2
5 | 5 | 85 | 133 |  | WAIT5
6 | 6 | 86 | 134
7 | 7 | 87 | 135 |  | STOP PROCESSING
8 | 8 | 88 | 136 | 1 |  | Change | Change | Change | AT1 | Change
9 | 9 | 89 | 137 |  |  | ON | ON | ON | AT2 | ON
A | 10 | 8A | 138 |  |  | OFF | OFF | OFF | AT3 | OFF
B | 11 | 8B | 139 |  |  | Flash |  |  | AT4
C | 12 | 8C | 140 |  |  | !Change | !Change | !Change |  | !Change
D | 13 | 8D | 141 | 2 |  | Change | Change | Change | AT1 | Change
E | 14 | 8E | 142 |  |  | ON | ON | ON | AT2 | ON
F | 15 | 8F | 143 |  |  | OFF | OFF | OFF | AT3 | OFF
10 | 16 | 90 | 144 |  |  | Flash |  |  | AT4
11 | 17 | 91 | 145 |  |  | !Change | !Change | !Change |  | !Change
12 | 18 | 92 | 146 | 3 |  | Change | Change | Change | AT1 | Change
13 | 19 | 93 | 147 |  |  | ON | ON | ON | AT2 | ON
14 | 20 | 94 | 148 |  |  | OFF | OFF | OFF | AT3 | OFF
15 | 21 | 95 | 149 |  |  | Flash |  |  | AT4
16 | 22 | 96 | 150 |  |  | !Change | !Change | !Change |  | !Change
17 | 23 | 97 | 151 | 4 |  | Change | Change | Change | AT1 | Change
18 | 24 | 98 | 152 |  |  | ON | ON | ON | AT2 | ON
19 | 25 | 99 | 153 |  |  | OFF | OFF | OFF | AT3 | OFF
1A | 26 | 9A | 154 |  |  | Flash |  |  | AT4
1B | 27 | 9B | 155 |  |  | !Change | !Change | !Change |  | !Change
1V | 28 | 9C | 156 | 5 |  | Change | Change | Change | AT1 | Change
1D | 29 | 9D | 157 |  |  | ON | ON | ON | AT2 | ON
1E | 30 | 9E | 158 |  |  | OFF | OFF | OFF | AT3 | OFF
1F | 31 | 9F | 159 |  |  | Flash |  |  | AT4
20 | 32 | A0 | 160 |  |  | !Change | !Change | !Change |  | !Change
21 | 33 | A1 | 161 | 6 |  | Change | Change | Change | AT1 | Change
22 | 34 | A2 | 162 |  |  | ON | ON | ON | AT2 | ON
23 | 35 | A3 | 163 |  |  | OFF | OFF | OFF | AT3 | OFF
24 | 36 | A4 | 164 |  |  | Flash |  |  | AT4
25 | 37 | A5 | 165 |  |  | !Change | !Change | !Change |  | !Change
26 | 38 | A6 | 166 | 7 |  | Change | Change | Change | AT1 | Change
27 | 39 | A7 | 167 |  |  | ON | ON | ON | AT2 | ON
28 | 40 | A8 | 168 |  |  | OFF | OFF | OFF | AT3 | OFF
29 | 41 | A9 | 169 |  |  | Flash |  |  | AT4
2A | 42 | AA | 170 |  |  | !Change | !Change | !Change |  | !Change
2B | 43 | AB | 171 | 8 |  | Change | Change | Change | AT1 | Change
2C | 44 | AC | 172 |  |  | ON | ON | ON | AT2 | ON
2D | 45 | AD | 173 |  |  | OFF | OFF | OFF | AT3 | OFF
2E | 46 | AE | 174 |  |  | Flash |  |  | AT4
2F | 47 | AF | 175 |  |  | !Change | !Change | !Change |  | !Change
30 | 48 | B0 | 176 | 9 |  | Change | Change | Change | AT1 | Change
31 | 49 | B1 | 177 |  |  | ON | ON | ON | AT2 | ON
32 | 50 | B2 | 178 |  |  | OFF | OFF | OFF | AT3 | OFF
33 | 51 | B3 | 179 |  |  | Flash |  |  | AT4
34 | 52 | B4 | 180 |  |  | !Change | !Change | !Change |  | !Change
35 | 53 | B5 | 181 | 10 |  | Change | Change | Change | AT1 | Change
36 | 54 | B6 | 182 |  |  | ON | ON | ON | AT2 | ON
37 | 55 | B7 | 183 |  |  | OFF | OFF | OFF | AT3 | OFF
38 | 56 | B8 | 184 |  |  | Flash |  |  | AT4
39 | 57 | B9 | 185 |  |  | !Change | !Change | !Change |  | !Change
3A | 58 | BA | 186 | 11 |  | Change | Change | Change | AT1 | Change
3B | 59 | BB | 187 |  |  | ON | ON | ON | AT2 | ON
3C | 60 | BC | 188 |  |  | OFF | OFF | OFF | AT3 | OFF
3D | 61 | BD | 189 |  |  | Flash |  |  | AT4 | Flash
3E | 62 | BE | 190 |  |  | !Change | !Change | !Change |  | !Change
3F | 63 | BF | 191 | 12 |  | Change | Change | Change | AT1 | Change
40 | 64 | C0 | 192 |  |  | ON | ON | ON | AT2 | ON
41 | 65 | C1 | 193 |  |  | OFF | OFF | OFF | AT3 | OFF
42 | 66 | C2 | 194 |  |  | Flash |  |  | AT4
43 | 67 | C3 | 195 |  |  | !Change | !Change | !Change |  | !Change
44 | 68 | C4 | 196 | 13 |  | Change | Change | Change | AT1 | Change
45 | 69 | C5 | 197 |  |  | ON | ON | ON | AT2 | ON
46 | 70 | C6 | 198 |  |  | OFF | OFF | OFF | AT3 | OFF
47 | 71 | C7 | 199 |  |  | Flash |  |  | AT4
48 | 72 | C8 | 200 |  |  | !Change | !Change | !Change |  | !Change
49 | 73 | C9 | 201 | 14 |  | Change | Change | Change | AT1 | Change
4A | 74 | CA | 202 |  |  | ON | ON | ON | AT2 | ON
4B | 75 | CB | 203 |  |  | OFF | OFF | OFF | AT3 | OFF
4C | 76 | CC | 204 |  |  | Flash |  |  | AT4
4D | 77 | CD | 205 |  |  | !Change | !Change | !Change |  | !Change
4E | 78 | CE | 206 | 15 |  | Change | Change | Change | AT1 | Change
4F | 79 | CF | 207 |  |  | ON | ON | ON | AT2 | ON
50 | 80 | D0 | 208 |  |  | OFF | OFF | OFF | AT3 | OFF
51 | 81 | D1 | 209 |  |  | Flash |  |  | AT4
52 | 82 | D2 | 210 |  |  | !Change | !Change | !Change |  | !Change
53 | 83 | D3 | 211 | 16 |  | Change | Change | Change | AT1 | Change
54 | 84 | D4 | 212 |  |  | ON | ON | ON | AT2 | ON
55 | 85 | D5 | 213 |  |  | OFF | OFF | OFF | AT3 | OFF
56 | 86 | D6 | 214 |  |  | Flash |  |  | AT4
57 | 87 | D7 | 215 |  |  | !Change | !Change | !Change |  | !Change
58 | 88 | D8 | 216 | 17 |  | Change | Change | Change | AT1 | Change
59 | 89 | D9 | 217 |  |  | ON | ON | ON | AT2 | ON
5A | 90 | DA | 218 |  |  | OFF | OFF | OFF | AT3 | OFF
5B | 91 | DB | 219 |  |  | Flash |  |  | AT4
5C | 92 | DC | 220 |  |  | !Change | !Change | !Change |  | !Change
5D | 93 | DD | 221 | 18 |  | Change | Change | Change | AT1 | Change
5E | 94 | DE | 222 |  |  | ON | ON | ON | AT2 | ON
5F | 95 | DF | 223 |  |  | OFF | OFF | OFF | AT3 | OFF
60 | 96 | E0 | 224 |  |  | Flash |  |  | AT4
61 | 97 | E1 | 225 |  |  | !Change | !Change | !Change |  | !Change
62 | 98 | E2 | 226 | 19 |  | Change | Change | Change | AT1 | Change
63 | 99 | E3 | 227 |  |  | ON | ON | ON | AT2 | ON
64 | 100 | E4 | 228 |  |  | OFF | OFF | OFF | AT3 | OFF
65 | 101 | E5 | 229 |  |  | Flash |  |  | AT4 | Flash
66 | 102 | E6 | 230 |  |  | !Change | !Change | !Change |  | !Change
67 | 103 | E7 | 231 | 20 |  | Change | Change | Change | AT1 | Change
68 | 104 | E8 | 232 |  |  | ON | ON | ON | AT2 | ON
69 | 105 | E9 | 233 |  |  | OFF | OFF | OFF | AT3 | OFF
6A | 106 | EA | 234 |  |  | Flash |  |  | AT4
6B | 107 | EB | 235 |  |  | !Change | !Change | !Change |  | !Change
6C | 108 | EC | 236 | 21 |  | Change | Change | Change | AT1 | Change
6D | 109 | ED | 237 |  |  | ON | ON | ON | AT2 | ON
6E | 110 | EE | 238 |  |  | OFF | OFF | OFF | AT3 | OFF
6F | 111 | EF | 239 |  |  | Flash |  |  | AT4
70 | 112 | F0 | 240 |  |  | !Change | !Change | !Change |  | !Change
71 | 113 | F1 | 241 | 22 |  | Change | Change | Change | AT1 | Change
72 | 114 | F2 | 242 |  |  | ON | ON | ON | AT2 | ON
73 | 115 | F3 | 243 |  |  | OFF | OFF | OFF | AT3 | OFF
74 | 116 | F4 | 244 |  |  | Flash |  |  | AT4
75 | 117 | F5 | 245 |  |  | !Change | !Change | !Change |  | !Change
76 | 118 | F6 | 246 | 23 |  | Change | Change | Change | AT1 | Change
77 | 119 | F7 | 247 |  |  | ON | ON | ON | AT2 | ON
78 | 120 | F8 | 248 |  |  | OFF | OFF | OFF | AT3 | OFF
79 | 121 | F9 | 249 |  |  | Flash |  |  | AT4
7A | 122 | FA | 250 |  |  | !Change | !Change | !Change |  | !Change
7B | 123 | FB | 251 | 24 |  | Change | Change | Change | AT1 | Change
7C | 124 | FC | 252 |  |  | ON | ON | ON | AT2 | ON
7D | 125 | FD | 253 |  |  | OFF | OFF | OFF | AT3 | OFF
7E | 126 | FE | 254 |  |  | Flash |  |  | AT4
7F | 127 | FF | 255 |  |  | !Change | !Change | !Change |  | !Change

## Produced Happenings
Produced (EV#1)
Happening |  | IO# | TYPE
Hex | Decimal |  | INPUT | OUTPUT (pulse) | SERVO | BOUNCE | MULTI | ANALOGUE | MAGNET | CDU
0 | 0 | Global
1 | 1 |  | Produced SOD
2 | 2
3 | 3
4 | 4
5 | 5
6 | 6
7 | 7
8 | 8 | 1 | Change | Change | START | Change | AT1 |  |  | Change
9 | 9 |  | TWO_ON |  | MID |  | AT2
A | 10 |  |  |  | END |  | AT3
B | 11 | [5 empty] | AT4
C | 12 | 2 | Change | Change | START | Change | AT1 |  |  | Change
D | 13 |  | TWO_ON |  | MID |  | AT2
E | 14 |  |  |  | END |  | AT3
F | 15 | [5 empty] | AT4
10 | 16 | 3 | Change | Change | START | Change | AT1 |  |  | Change
11 | 17 |  | TWO_ON |  | MID |  | AT2
12 | 18 |  |  |  | END |  | AT3
13 | 19 | [5 empty] | AT4
14 | 20 | 4 | Change | Change | START | Change | AT1 |  |  | Change
15 | 21 |  | TWO_ON |  | MID |  | AT2
16 | 22 |  |  |  | END |  | AT3
17 | 23 | [5 empty] | AT4
18 | 24 | 5 | Change | Change | START | Change | AT1 |  |  | Change
19 | 25 |  | TWO_ON |  | MID |  | AT2
1A | 26 |  |  |  | END |  | AT3
1B | 27 | [5 empty] | AT4
1C | 28 | 6 | Change | Change | START | Change | AT1 |  |  | Change
1D | 29 |  | TWO_ON |  | MID |  | AT2
1E | 30 |  |  |  | END |  | AT3
1F | 31 | [5 empty] | AT4
20 | 32 | 7 | Change | Change | START | Change | AT1 |  |  | Change
21 | 33 |  | TWO_ON |  | MID |  | AT2
22 | 34 |  |  |  | END |  | AT3
23 | 35 | [5 empty] | AT4
24 | 36 | 8 | Change | Change | START | Change | AT1 |  |  | Change
25 | 37 |  | TWO_ON |  | MID |  | AT2
26 | 38 |  |  |  | END |  | AT3
27 | 39 | [5 empty] | AT4
28 | 40 | 9 | Change | Change | START | Change | AT1 | Threshold | Lower Threshold | Change
29 | 41 |  | TWO_ON |  | MID |  | AT2 |  | Upper Threshold
2A | 42 |  |  |  | END |  | AT3
2B | 43 | [5 empty] | AT4
2C | 44 | 10 | Change | Change | START | Change | AT1 | Threshold | Lower Threshold | Change
2D | 45 |  | TWO_ON |  | MID |  | AT2 |  | Upper Threshold
2E | 46 |  |  |  | END |  | AT3
2F | 47 | [5 empty] | AT4
30 | 48 | 11 | Change | Change | START | Change | AT1 | Threshold | Lower Threshold | Change
31 | 49 |  | TWO_ON |  | MID |  | AT2 |  | Upper Threshold
32 | 50 |  |  |  | END |  | AT3
33 | 51 | [5 empty] | AT4
34 | 52 | 12 | Change | Change | START | Change | AT1 |  |  | Change
35 | 53 |  | TWO_ON |  | MID |  | AT2
36 | 54 |  |  |  | END |  | AT3
37 | 55 | [5 empty] | AT4
38 | 56 | 13 | Change | Change | START | Change | AT1 | Threshold | Lower Threshold | Change
39 | 57 |  | TWO_ON |  | MID |  | AT2 |  | Upper Threshold
3A | 58 |  |  |  | END |  | AT3
3B | 59 | [5 empty] | AT4
3C | 60 | 14 | Change | Change | START | Change | AT1 | Threshold | Lower Threshold | Change
3D | 61 |  | TWO_ON |  | MID |  | AT2 |  | Upper Threshold
3E | 62 |  |  |  | END |  | AT3
3F | 63 | [5 empty] | AT4
40 | 64 | 15 | Change | Change | START | Change | AT1 | Threshold | Lower Threshold | Change
41 | 65 |  | TWO_ON |  | MID |  | AT2 |  | Upper Threshold
42 | 66 |  |  |  | END |  | AT3
43 | 67 | [5 empty] | AT4
44 | 68 | 16 | Change | Change | START | Change | AT1 | Threshold | Lower Threshold | Change
45 | 69 |  | TWO_ON |  | MID |  | AT2 |  | Upper Threshold
46 | 70 |  |  |  | END |  | AT3
47 | 71 | [5 empty] | AT4
48 | 72 | 17 | Change | Change | START | Change | AT1 | Threshold | Lower Threshold | Change
49 | 73 |  | TWO_ON |  | MID |  | AT2 |  | Upper Threshold
4A | 74 |  |  |  | END |  | AT3
4B | 75 | [5 empty] | AT4
4C | 76 | 18 | Change | Change | START | Change | AT1 | Threshold | Lower Threshold | Change
4D | 77 |  | TWO_ON |  | MID |  | AT2 |  | Upper Threshold
4E | 78 |  |  |  | END |  | AT3
4F | 79 | [5 empty] | AT4
50 | 80 | 19 | Change | Change | START | Change | AT1 | Threshold | Lower Threshold | Change
51 | 81 |  | TWO_ON |  | MID |  | AT2 |  | Upper Threshold
52 | 82 |  |  |  | END |  | AT3
53 | 83 | [5 empty] | AT4
54 | 84 | 20 | Change | Change | START | Change | AT1 |  |  | Change
55 | 85 |  | TWO_ON |  | MID |  | AT2
56 | 86 |  |  |  | END |  | AT3
57 | 87 | [5 empty] | AT4
58 | 88 | 21 | Change | Change | START | Change | AT1 | Threshold | Lower Threshold | Change
59 | 89 |  | TWO_ON |  | MID |  | AT2 |  | Upper Threshold
5A | 90 |  |  |  | END |  | AT3
5B | 91 | [5 empty] | AT4
5C | 92 | 22 | Change | Change | START | Change | AT1 | Threshold | Lower Threshold | Change
5D | 93 |  | TWO_ON |  | MID |  | AT2 |  | Upper Threshold
5E | 94 |  |  |  | END |  | AT3
5F | 95 | [5 empty] | AT4
60 | 96 | 23 | Change | Change | START | Change | AT1 | Threshold | Lower Threshold | Change
61 | 97 |  | TWO_ON |  | MID |  | AT2 |  | Upper Threshold
62 | 98 |  |  |  | END |  | AT3
63 | 99 | [5 empty] | AT4
64 | 100 | 24 | Change | Change | START | Change | AT1 | Threshold | Lower Threshold | Change
65 | 101 |  | TWO_ON |  | MID |  | AT2 |  | Upper Threshold
66 | 102 |  |  |  | END |  | AT3
67 | 103 | [5 empty] | AT4

## IO pins
CANMIO
Pin number | Port | I/O | Board | TYPE NV#
11 | C0 | 1 | CANMIO | 16
12 | C1 | 2 | CANMIO | 23
13 | C2 | 3 | CANMIO | 30
14 | C3 | 4 | CANMIO | 37
15 | C4 | 5 | CANMIO | 44
16 | C5 | 6 | CANMIO | 51
17 | C6 | 7 | CANMIO | 58
18 | C7 | 8 | CANMIO | 65
21 | B0 | 9 | Various daughter boards | 72
22 | B1 | 10 | Various daughter boards | 79
25 | B4 | 11 | Various daughter boards | 86
26 | B5 | 12 | Various daughter boards | 93
3 | A1 | 13 | Various daughter boards | 100
2 | A0 | 14 | Various daughter boards | 107
5 | A3 | 15 | Various daughter boards | 114
7 | A5 | 16 | Various daughter boards | 121
CANXIO
Pin number | Port | I/O | Board | TYPE NV#
32 | C0 | 1 | CANXIO main | 16
35 | C1 | 2 | CANXIO main | 23
36 | C2 | 3 | CANXIO main | 30
37 | C3 | 4 | CANXIO main | 37
42 | C4 | 5 | CANXIO main | 44
43 | C5 | 6 | CANXIO main | 51
44 | C6 | 7 | CANXIO main | 58
1 | C7 | 8 | CANXIO main | 65
8 | B0 | 9 | Various daughter boards | 72
9 | B1 | 10 | Various daughter boards | 79
14 | B4 | 11 | Various daughter boards | 86
15 | B5 | 12 | Various daughter boards | 93
20 | A1 | 13 | Various daughter boards | 100
19 | A0 | 14 | Various daughter boards | 107
22 | A3 | 15 | Various daughter boards | 114
24 | A5 | 16 | Various daughter boards | 121
38 | D0 | 17 | CANXIO additional on board | 128
39 | D1 | 18 | CANXIO additional on board | 135
40 | D2 | 19 | CANXIO additional on board | 142
41 | D3 | 20 | CANXIO additional on board | 149
2 | D4 | 21 | CANXIO additional on board | 156
3 | D5 | 22 | CANXIO additional on board | 163
25 | E0 | 23 | CANXIO additional on board | 170
26 | E1 | 24 | CANXIO additional on board | 177

## Servo speed
Servo speed NV value | Speed (steps per tick) | time for full (seconds)
1 | 0.0042735 | 1198.08
2 | 0.0042918 | 1192.96
3 | 0.0043103 | 1187.84
4 | 0.004329 | 1182.72
5 | 0.0043478 | 1177.6
6 | 0.0043668 | 1172.48
7 | 0.004386 | 1167.36
8 | 0.0044053 | 1162.24
9 | 0.0044248 | 1157.12
10 | 0.0044444 | 1152
11 | 0.0044643 | 1146.88
12 | 0.0044843 | 1141.76
13 | 0.0045045 | 1136.64
14 | 0.0045249 | 1131.52
15 | 0.0045455 | 1126.4
16 | 0.0045662 | 1121.28
17 | 0.0045872 | 1116.16
18 | 0.0046083 | 1111.04
19 | 0.0046296 | 1105.92
20 | 0.0046512 | 1100.8
21 | 0.0046729 | 1095.68
22 | 0.0046948 | 1090.56
23 | 0.004717 | 1085.44
24 | 0.0047393 | 1080.32
25 | 0.0047619 | 1075.2
26 | 0.0047847 | 1070.08
27 | 0.0048077 | 1064.96
28 | 0.0048309 | 1059.84
29 | 0.0048544 | 1054.72
30 | 0.004878 | 1049.6
31 | 0.004902 | 1044.48
32 | 0.0049261 | 1039.36
33 | 0.0049505 | 1034.24
34 | 0.0049751 | 1029.12
35 | 0.005 | 1024
36 | 0.0050251 | 1018.88
37 | 0.0050505 | 1013.76
38 | 0.0050761 | 1008.64
39 | 0.005102 | 1003.52
40 | 0.0051282 | 998.4
41 | 0.0051546 | 993.28
42 | 0.0051813 | 988.16
43 | 0.0052083 | 983.04
44 | 0.0052356 | 977.92
45 | 0.0052632 | 972.8
46 | 0.005291 | 967.68
47 | 0.0053191 | 962.56
48 | 0.0053476 | 957.44
49 | 0.0053763 | 952.32
50 | 0.0054054 | 947.2
51 | 0.0054348 | 942.08
52 | 0.0054645 | 936.96
53 | 0.0054945 | 931.84
54 | 0.0055249 | 926.72
55 | 0.0055556 | 921.6
56 | 0.0055866 | 916.48
57 | 0.005618 | 911.36
58 | 0.0056497 | 906.24
59 | 0.0056818 | 901.12
60 | 0.0057143 | 896
61 | 0.0057471 | 890.88
62 | 0.0057803 | 885.76
63 | 0.005814 | 880.64
64 | 0.005848 | 875.52
65 | 0.0058824 | 870.4
66 | 0.0059172 | 865.28
67 | 0.0059524 | 860.16
68 | 0.005988 | 855.04
69 | 0.0060241 | 849.92
70 | 0.0060606 | 844.8
71 | 0.0060976 | 839.68
72 | 0.006135 | 834.56
73 | 0.0061728 | 829.44
74 | 0.0062112 | 824.32
75 | 0.00625 | 819.2
76 | 0.0062893 | 814.08
77 | 0.0063291 | 808.96
78 | 0.0063694 | 803.84
79 | 0.0064103 | 798.72
80 | 0.0064516 | 793.6
81 | 0.0064935 | 788.48
82 | 0.0065359 | 783.36
83 | 0.0065789 | 778.24
84 | 0.0066225 | 773.12
85 | 0.0066667 | 768
86 | 0.0067114 | 762.88
87 | 0.0067568 | 757.76
88 | 0.0068027 | 752.64
89 | 0.0068493 | 747.52
90 | 0.0068966 | 742.4
91 | 0.0069444 | 737.28
92 | 0.006993 | 732.16
93 | 0.0070423 | 727.04
94 | 0.0070922 | 721.92
95 | 0.0071429 | 716.8
96 | 0.0071942 | 711.68
97 | 0.0072464 | 706.56
98 | 0.0072993 | 701.44
99 | 0.0073529 | 696.32
100 | 0.0074074 | 691.2
101 | 0.0074627 | 686.08
102 | 0.0075188 | 680.96
103 | 0.0075758 | 675.84
104 | 0.0076336 | 670.72
105 | 0.0076923 | 665.6
106 | 0.0077519 | 660.48
107 | 0.0078125 | 655.36
108 | 0.007874 | 650.24
109 | 0.0079365 | 645.12
110 | 0.008 | 640
111 | 0.0080645 | 634.88
112 | 0.0081301 | 629.76
113 | 0.0081967 | 624.64
114 | 0.0082645 | 619.52
115 | 0.0083333 | 614.4
116 | 0.0084034 | 609.28
117 | 0.0084746 | 604.16
118 | 0.008547 | 599.04
119 | 0.0086207 | 593.92
120 | 0.0086957 | 588.8
121 | 0.0087719 | 583.68
122 | 0.0088496 | 578.56
123 | 0.0089286 | 573.44
124 | 0.009009 | 568.32
125 | 0.0090909 | 563.2
126 | 0.0091743 | 558.08
127 | 0.0092593 | 552.96
128 | 0.0093458 | 547.84
129 | 0.009434 | 542.72
130 | 0.0095238 | 537.6
131 | 0.0096154 | 532.48
132 | 0.0097087 | 527.36
133 | 0.0098039 | 522.24
134 | 0.009901 | 517.12
135 | 0.01 | 512
136 | 0.010101 | 506.88
137 | 0.010204 | 501.76
138 | 0.010309 | 496.64
139 | 0.010417 | 491.52
140 | 0.010526 | 486.4
141 | 0.010638 | 481.28
142 | 0.010753 | 476.16
143 | 0.01087 | 471.04
144 | 0.010989 | 465.92
145 | 0.011111 | 460.8
146 | 0.011236 | 455.68
147 | 0.011364 | 450.56
148 | 0.011494 | 445.44
149 | 0.011628 | 440.32
150 | 0.011765 | 435.2
151 | 0.011905 | 430.08
152 | 0.012048 | 424.96
153 | 0.012195 | 419.84
154 | 0.012346 | 414.72
155 | 0.0125 | 409.6
156 | 0.012658 | 404.48
157 | 0.012821 | 399.36
158 | 0.012987 | 394.24
159 | 0.013158 | 389.12
160 | 0.013333 | 384
161 | 0.013514 | 378.88
162 | 0.013699 | 373.76
163 | 0.013889 | 368.64
164 | 0.014085 | 363.52
165 | 0.014286 | 358.4
166 | 0.014493 | 353.28
167 | 0.014706 | 348.16
168 | 0.014925 | 343.04
169 | 0.015152 | 337.92
170 | 0.015385 | 332.8
171 | 0.015625 | 327.68
172 | 0.015873 | 322.56
173 | 0.016129 | 317.44
174 | 0.016393 | 312.32
175 | 0.016667 | 307.2
176 | 0.016949 | 302.08
177 | 0.017241 | 296.96
178 | 0.017544 | 291.84
179 | 0.017857 | 286.72
180 | 0.018182 | 281.6
181 | 0.018519 | 276.48
182 | 0.018868 | 271.36
183 | 0.019231 | 266.24
184 | 0.019608 | 261.12
185 | 0.02 | 256
186 | 0.020408 | 250.88
187 | 0.020833 | 245.76
188 | 0.021277 | 240.64
189 | 0.021739 | 235.52
190 | 0.022222 | 230.4
191 | 0.022727 | 225.28
192 | 0.023256 | 220.16
193 | 0.02381 | 215.04
194 | 0.02439 | 209.92
195 | 0.025 | 204.8
196 | 0.025641 | 199.68
197 | 0.026316 | 194.56
198 | 0.027027 | 189.44
199 | 0.027778 | 184.32
200 | 0.028571 | 179.2
201 | 0.029412 | 174.08
202 | 0.030303 | 168.96
203 | 0.03125 | 163.84
204 | 0.032258 | 158.72
205 | 0.033333 | 153.6
206 | 0.034483 | 148.48
207 | 0.035714 | 143.36
208 | 0.037037 | 138.24
209 | 0.038462 | 133.12
210 | 0.04 | 128
211 | 0.041667 | 122.88
212 | 0.043478 | 117.76
213 | 0.045455 | 112.64
214 | 0.047619 | 107.52
215 | 0.05 | 102.4
216 | 0.052632 | 97.28
217 | 0.055556 | 92.16
218 | 0.058824 | 87.04
219 | 0.0625 | 81.92
220 | 0.066667 | 76.8
221 | 0.071429 | 71.68
222 | 0.076923 | 66.56
223 | 0.083333 | 61.44
224 | 0.090909 | 56.32
225 | 0.1 | 51.2
226 | 0.11111 | 46.08
227 | 0.125 | 40.96
228 | 0.14286 | 35.84
229 | 0.16667 | 30.72
230 | 0.2 | 25.6
231 | 0.25 | 20.48
232 | 0.33333 | 15.36
233 | 0.5 | 10.24
234 | 1 | 5.12
235 | 2 | 2.56
236 | 3 | 1.7067
237 | 4 | 1.28
238 | 5 | 1.024
239 | 6 | 0.85333
240 | 7 | 0.73143
241 | 8 | 0.64
242 | 9 | 0.56889
243 | 10 | 0.512
244 | 11 | 0.46545
245 | 12 | 0.42667
246 | 13 | 0.39385
247 | 14 | 0.36571
248 | 15 | 0.34133
249 | 16 | 0.32
250 | 17 | 0.30118
251 | 18 | 0.28444
252 | 19 | 0.26947
253 | 20 | 0.256
254 | 21 | 0.24381
255 | 22 | 0.23273