## Types
IO Type | Value
INPUT | 0
OUTPUT | 1
SERVO | 2
BOUNCE | 3
MULTI | 4
ANALOGUE | 5
MAGNET | 6

## NV
NV# |  | IO | Use
Hex | Dec |  | INPUT | OUTPUT | SERVO | BOUNCE | MULTI | ANALOGUE | MAGNET
1 | 1 |  | SOD Delay
2 | 2 |  | HB Delay
3 | 3 |  | Servo Speed
4 | 4 |  | PORTB pull-ups enable
5 | 5 |  | spare
6 | 6 |  | spare
7 | 7 |  | spare
8 | 8 |  | spare
9 | 9 |  | spare
A | 10 |  | spare
B | 11 |  | spare
C | 12 |  | spare
D | 13 |  | spare
E | 14 |  | spare
F | 15 |  | spare
10 | 16 | 1 | IO Type
11 | 17 |  | Flags
12 | 18 |  | On delay | Pulse duration | Start Pos | Upper pos | Num Pos
13 | 19 |  | Off delay | Flash period | End Pos | Lower pos | Pos 1
14 | 20 |  |  |  | SE speed | Bounce coeff | Pos 2
15 | 21 |  |  |  | ES speed | Pull speed | Pos 3
16 | 22 |  |  |  |  | Pull pause | Pos 4
17 | 23 | 2 | IO Type
18 | 24 |  | Flags
19 | 25 |  | On delay | Pulse duration | Start Pos | Upper pos | Num Pos
1A | 26 |  | Off delay | Flash period | End Pos | Lower pos | Pos 1
1B | 27 |  |  |  | SE speed | Bounce coeff | Pos 2
1C | 28 |  |  |  | ES speed | Pull speed | Pos 3
1D | 29 |  |  |  |  | Pull pause | Pos 4
1E | 30 | 3 | IO Type
1F | 31 |  | Flags
20 | 32 |  | On delay | Pulse duration | Start Pos | Upper pos | Num Pos
21 | 33 |  | Off delay | Flash period | End Pos | Lower pos | Pos 1
22 | 34 |  |  |  | SE speed | Bounce coeff | Pos 2
23 | 35 |  |  |  | ES speed | Pull speed | Pos 3
24 | 36 |  |  |  |  | Pull pause | Pos 4
25 | 37 | 4 | IO Type
26 | 38 |  | Flags
27 | 39 |  | On delay | Pulse duration | Start Pos | Upper pos | Num Pos
28 | 40 |  | Off delay | Flash period | End Pos | Lower pos | Pos 1
29 | 41 |  |  |  | SE speed | Bounce coeff | Pos 2
2A | 42 |  |  |  | ES speed | Pull speed | Pos 3
2B | 43 |  |  |  |  | Pull pause | Pos 4
2C | 44 | 5 | IO Type
2D | 45 |  | Flags
2E | 46 |  | On delay | Pulse duration | Start Pos | Upper pos | Num Pos
2F | 47 |  | Off delay | Flash period | End Pos | Lower pos | Pos 1
30 | 48 |  |  |  | SE speed | Bounce coeff | Pos 2
31 | 49 |  |  |  | ES speed | Pull speed | Pos 3
32 | 50 |  |  |  |  | Pull pause | Pos 4
33 | 51 | 6 | IO Type
34 | 52 |  | Flags
35 | 53 |  | On delay | Pulse duration | Start Pos | Upper pos | Num Pos
36 | 54 |  | Off delay | Flash period | End Pos | Lower pos | Pos 1
37 | 55 |  |  |  | SE speed | Bounce coeff | Pos 2
38 | 56 |  |  |  | ES speed | Pull speed | Pos 3
39 | 57 |  |  |  |  | Pull pause | Pos 4
3A | 58 | 7 | IO Type
3B | 59 |  | Flags
3C | 60 |  | On delay | Pulse duration | Start Pos | Upper pos | Num Pos
3D | 61 |  | Off delay | Flash period | End Pos | Lower pos | Pos 1
3E | 62 |  |  |  | SE speed | Bounce coeff | Pos 2
3F | 63 |  |  |  | ES speed | Pull speed | Pos 3
40 | 64 |  |  |  |  | Pull pause | Pos 4
41 | 65 | 8 | IO Type
42 | 66 |  | Flags
43 | 67 |  | On delay | Pulse duration | Start Pos | Upper pos | Num Pos
44 | 68 |  | Off delay | Flash period | End Pos | Lower pos | Pos 1
45 | 69 |  |  |  | SE speed | Bounce coeff | Pos 2
46 | 70 |  |  |  | ES speed | Pull speed | Pos 3
47 | 71 |  |  |  |  | Pull pause | Pos 4
48 | 72 | 9 | IO Type
49 | 73 |  | Flags
4A | 74 |  | On delay | Pulse duration | Start Pos | Upper pos | Num Pos | Do Setup | Do Setup
4B | 75 |  | Off delay | Flash period | End Pos | Lower pos | Pos 1 | Threshold | Threshold
4C | 76 |  |  |  | SE speed | Bounce coeff | Pos 2 | Hysteresis | Hysteresis
4D | 77 |  |  |  | ES speed | Pull speed | Pos 3 |  | Offset_H
4E | 78 |  |  |  |  | Pull pause | Pos 4 |  | Offset_L
4F | 79 | 10 | IO Type
50 | 80 |  | Flags
51 | 81 |  | On delay | Pulse duration | Start Pos | Upper pos | Num Pos | Do Setup | Do Setup
52 | 82 |  | Off delay | Flash period | End Pos | Lower pos | Pos 1 | Threshold | Threshold
53 | 83 |  |  |  | SE speed | Bounce coeff | Pos 2 | Hysteresis | Hysteresis
54 | 84 |  |  |  | ES speed | Pull speed | Pos 3 |  | Offset_H
55 | 85 |  |  |  |  | Pull pause | Pos 4 |  | Offset_L
56 | 86 | 11 | IO Type
57 | 87 |  | Flags
58 | 88 |  | On delay | Pulse duration | Start Pos | Upper pos | Num Pos | Do Setup | Do Setup
59 | 89 |  | Off delay | Flash period | End Pos | Lower pos | Pos 1 | Threshold | Threshold
5A | 90 |  |  |  | SE speed | Bounce coeff | Pos 2 | Hysteresis | Hysteresis
5B | 91 |  |  |  | ES speed | Pull speed | Pos 3 |  | Offset_H
5C | 92 |  |  |  |  | Pull pause | Pos 4 |  | Offset_L
5D | 93 | 12 | IO Type
5E | 94 |  | Flags
5F | 95 |  | On delay | Pulse duration | Start Pos | Upper pos | Num Pos
60 | 96 |  | Off delay | Flash period | End Pos | Lower pos | Pos 1
61 | 97 |  |  |  | SE speed | Bounce coeff | Pos 2
62 | 98 |  |  |  | ES speed | Pull speed | Pos 3
63 | 99 |  |  |  |  | Pull pause | Pos 4
64 | 100 | 13 | IO Type
65 | 101 |  | Flags
66 | 102 |  | On delay | Pulse duration | Start Pos | Upper pos | Num Pos | Do Setup | Do Setup
67 | 103 |  | Off delay | Flash period | End Pos | Lower pos | Pos 1 | Threshold | Threshold
68 | 104 |  |  |  | SE speed | Bounce coeff | Pos 2 | Hysteresis | Hysteresis
69 | 105 |  |  |  | ES speed | Pull speed | Pos 3 |  | Offset_H
6A | 106 |  |  |  |  | Pull pause | Pos 4 |  | Offset_L
6B | 107 | 14 | IO Type
6C | 108 |  | Flags
6D | 109 |  | On delay | Pulse duration | Start Pos | Upper pos | Num Pos | Do Setup | Do Setup
6E | 110 |  | Off delay | Flash period | End Pos | Lower pos | Pos 1 | Threshold | Threshold
6F | 111 |  |  |  | SE speed | Bounce coeff | Pos 2 | Hysteresis | Hysteresis
70 | 112 |  |  |  | ES speed | Pull speed | Pos 3 |  | Offset_H
71 | 113 |  |  |  |  | Pull pause | Pos 4 |  | Offset_L
72 | 114 | 15 | IO Type
73 | 115 |  | Flags
74 | 116 |  | On delay | Pulse duration | Start Pos | Upper pos | Num Pos | Do Setup | Do Setup
75 | 117 |  | Off delay | Flash period | End Pos | Lower pos | Pos 1 | Threshold | Threshold
76 | 118 |  |  |  | SE speed | Bounce coeff | Pos 2 | Hysteresis | Hysteresis
77 | 119 |  |  |  | ES speed | Pull speed | Pos 3 |  | Offset_H
78 | 120 |  |  |  |  | Pull pause | Pos 4 |  | Offset_L
79 | 121 | 16 | IO Type
7A | 122 |  | Flags
7B | 123 |  | On delay | Pulse duration | Start Pos | Upper pos | Num Pos | Do Setup | Do Setup
7C | 124 |  | Off delay | Flash period | End Pos | Lower pos | Pos 1 | Threshold | Threshold
7D | 125 |  |  |  | SE speed | Bounce coeff | Pos 2 | Hysteresis | Hysteresis
7E | 126 |  |  |  | ES speed | Pull speed | Pos 3 |  | Offset_H
7F | 127 |  |  |  |  | Pull pause | Pos 4 |  | Offset_L

## Flags
Flags | Value
TRIGGER_INVERTED | 0x01
CUTOFF | 0x02
STARTUP | 0x04
DISABLE_OFF | 0x08
TOGGLE | 0x10
ACTION_INVERTED | 0x20
EVENT_INVERTED | 0x40
ACTION_EXPEDITED | 0x80

## Consumed Actions
Consumed (EV#2 - EV#n)
Action |  |  |  | IO | TYPE
Sequential |  | Simultaneous |  |  | INPUT | OUTPUT | SERVO | BOUNCE | MULTI
Hex | Decimal | Hex | Decimal
0 | 0 | 80 | 128 | Global
1 | 1 | 81 | 129 |  | Consumed SOD
2 | 2 | 82 | 130 |  | WAIT05
3 | 3 | 83 | 131 |  | WAIT1
4 | 4 | 84 | 132 |  | WAIT2
5 | 5 | 85 | 133 |  | WAIT5
6 | 6 | 86 | 134
7 | 7 | 87 | 135
8 | 8 | 88 | 136 | 1 |  | Change | Change | Change | AT1
9 | 9 | 89 | 137 |  |  | ON | ON | ON | AT2
A | 10 | 8A | 138 |  |  | OFF | OFF | OFF | AT3
B | 11 | 8B | 139 |  |  | Flash |  |  | AT4
C | 12 | 8C | 140 |  |  | !Change | !Change | !Change
D | 13 | 8D | 141 | 2 |  | Change | Change | Change | AT1
E | 14 | 8E | 142 |  |  | ON | ON | ON | AT2
F | 15 | 8F | 143 |  |  | OFF | OFF | OFF | AT3
10 | 16 | 90 | 144 |  |  | Flash |  |  | AT4
11 | 17 | 91 | 145 |  |  | !Change | !Change | !Change
12 | 18 | 92 | 146 | 3 |  | Change | Change | Change | AT1
13 | 19 | 93 | 147 |  |  | ON | ON | ON | AT2
14 | 20 | 94 | 148 |  |  | OFF | OFF | OFF | AT3
15 | 21 | 95 | 149 |  |  | Flash |  |  | AT4
16 | 22 | 96 | 150 |  |  | !Change | !Change | !Change
17 | 23 | 97 | 151 | 4 |  | Change | Change | Change | AT1
18 | 24 | 98 | 152 |  |  | ON | ON | ON | AT2
19 | 25 | 99 | 153 |  |  | OFF | OFF | OFF | AT3
1A | 26 | 9A | 154 |  |  | Flash |  |  | AT4
1B | 27 | 9B | 155 |  |  | !Change | !Change | !Change
1V | 28 | 9C | 156 | 5 |  | Change | Change | Change | AT1
1D | 29 | 9D | 157 |  |  | ON | ON | ON | AT2
1E | 30 | 9E | 158 |  |  | OFF | OFF | OFF | AT3
1F | 31 | 9F | 159 |  |  | Flash |  |  | AT4
20 | 32 | A0 | 160 |  |  | !Change | !Change | !Change
21 | 33 | A1 | 161 | 6 |  | Change | Change | Change | AT1
22 | 34 | A2 | 162 |  |  | ON | ON | ON | AT2
23 | 35 | A3 | 163 |  |  | OFF | OFF | OFF | AT3
24 | 36 | A4 | 164 |  |  | Flash |  |  | AT4
25 | 37 | A5 | 165 |  |  | !Change | !Change | !Change
26 | 38 | A6 | 166 | 7 |  | Change | Change | Change | AT1
27 | 39 | A7 | 167 |  |  | ON | ON | ON | AT2
28 | 40 | A8 | 168 |  |  | OFF | OFF | OFF | AT3
29 | 41 | A9 | 169 |  |  | Flash |  |  | AT4
2A | 42 | AA | 170 |  |  | !Change | !Change | !Change
2B | 43 | AB | 171 | 8 |  | Change | Change | Change | AT1
2C | 44 | AC | 172 |  |  | ON | ON | ON | AT2
2D | 45 | AD | 173 |  |  | OFF | OFF | OFF | AT3
2E | 46 | AE | 174 |  |  | Flash |  |  | AT4
2F | 47 | AF | 175 |  |  | !Change | !Change | !Change
30 | 48 | B0 | 176 | 9 |  | Change | Change | Change | AT1
31 | 49 | B1 | 177 |  |  | ON | ON | ON | AT2
32 | 50 | B2 | 178 |  |  | OFF | OFF | OFF | AT3
33 | 51 | B3 | 179 |  |  | Flash |  |  | AT4
34 | 52 | B4 | 180 |  |  | !Change | !Change | !Change
35 | 53 | B5 | 181 | 10 |  | Change | Change | Change | AT1
36 | 54 | B6 | 182 |  |  | ON | ON | ON | AT2
37 | 55 | B7 | 183 |  |  | OFF | OFF | OFF | AT3
38 | 56 | B8 | 184 |  |  | Flash |  |  | AT4
39 | 57 | B9 | 185 |  |  | !Change | !Change | !Change
3A | 58 | BA | 186 | 11 |  | Change | Change | Change | AT1
3B | 59 | BB | 187 |  |  | ON | ON | ON | AT2
3C | 60 | BC | 188 |  |  | OFF | OFF | OFF | AT3
3D | 61 | BD | 189 |  |  | Flash |  |  | AT4
3E | 62 | BE | 190 |  |  | !Change | !Change | !Change
3F | 63 | BF | 191 | 12 |  | Change | Change | Change | AT1
40 | 64 | C0 | 192 |  |  | ON | ON | ON | AT2
41 | 65 | C1 | 193 |  |  | OFF | OFF | OFF | AT3
42 | 66 | C2 | 194 |  |  | Flash |  |  | AT4
43 | 67 | C3 | 195 |  |  | !Change | !Change | !Change
44 | 68 | C4 | 196 | 13 |  | Change | Change | Change | AT1
45 | 69 | C5 | 197 |  |  | ON | ON | ON | AT2
46 | 70 | C6 | 198 |  |  | OFF | OFF | OFF | AT3
47 | 71 | C7 | 199 |  |  | Flash |  |  | AT4
48 | 72 | C8 | 200 |  |  | !Change | !Change | !Change
49 | 73 | C9 | 201 | 14 |  | Change | Change | Change | AT1
4A | 74 | CA | 202 |  |  | ON | ON | ON | AT2
4B | 75 | CB | 203 |  |  | OFF | OFF | OFF | AT3
4C | 76 | CC | 204 |  |  | Flash |  |  | AT4
4D | 77 | CD | 205 |  |  | !Change | !Change | !Change
4E | 78 | CE | 206 | 15 |  | Change | Change | Change | AT1
4F | 79 | CF | 207 |  |  | ON | ON | ON | AT2
50 | 80 | D0 | 208 |  |  | OFF | OFF | OFF | AT3
51 | 81 | D1 | 209 |  |  | Flash |  |  | AT4
52 | 82 | D2 | 210 |  |  | !Change | !Change | !Change
53 | 83 | D3 | 211 | 16 |  | Change | Change | Change | AT1
54 | 84 | D4 | 212 |  |  | ON | ON | ON | AT2
55 | 85 | D5 | 213 |  |  | OFF | OFF | OFF | AT3
56 | 86 | D6 | 214 |  |  | Flash |  |  | AT4
57 | 87 | D7 | 215 |  |  | !Change | !Change | !Change

## Produced Happenings
Produced (EV#1)
Happening |  | IO# | TYPE
Hex | Decimal |  | INPUT | OUTPUT (pulse) | SERVO | BOUNCE | MULTI | ANALOGUE | MAGNET
0 | 0 | Global
1 | 1 |  | Produced SOD
2 | 2
3 | 3
4 | 4
5 | 5
6 | 6
7 | 7
8 | 8 | 1 | Change | Change | START | Change | AT1
9 | 9 |  | TWO_ON |  | MID |  | AT2
A | 10 |  |  |  | END |  | AT3
B | 11 | [5 empty] | AT4
C | 12 | 2 | Change | Change | START | Change | AT1
D | 13 |  | TWO_ON |  | MID |  | AT2
E | 14 |  |  |  | END |  | AT3
F | 15 | [5 empty] | AT4
10 | 16 | 3 | Change | Change | START | Change | AT1
11 | 17 |  | TWO_ON |  | MID |  | AT2
12 | 18 |  |  |  | END |  | AT3
13 | 19 | [5 empty] | AT4
14 | 20 | 4 | Change | Change | START | Change | AT1
15 | 21 |  | TWO_ON |  | MID |  | AT2
16 | 22 |  |  |  | END |  | AT3
17 | 23 | [5 empty] | AT4
18 | 24 | 5 | Change | Change | START | Change | AT1
19 | 25 |  | TWO_ON |  | MID |  | AT2
1A | 26 |  |  |  | END |  | AT3
1B | 27 | [5 empty] | AT4
1C | 28 | 6 | Change | Change | START | Change | AT1
1D | 29 |  | TWO_ON |  | MID |  | AT2
1E | 30 |  |  |  | END |  | AT3
1F | 31 | [5 empty] | AT4
20 | 32 | 7 | Change | Change | START | Change | AT1
21 | 33 |  | TWO_ON |  | MID |  | AT2
22 | 34 |  |  |  | END |  | AT3
23 | 35 | [5 empty] | AT4
24 | 36 | 8 | Change | Change | START | Change | AT1
25 | 37 |  | TWO_ON |  | MID |  | AT2
26 | 38 |  |  |  | END |  | AT3
27 | 39 | [5 empty] | AT4
28 | 40 | 9 | Change | Change | START | Change | AT1 | Threshold | Lower Threshold
29 | 41 |  | TWO_ON |  | MID |  | AT2 |  | Upper Threshold
2A | 42 |  |  |  | END |  | AT3
2B | 43 | [5 empty] | AT4
2C | 44 | 10 | Change | Change | START | Change | AT1 | Threshold | Lower Threshold
2D | 45 |  | TWO_ON |  | MID |  | AT2 |  | Upper Threshold
2E | 46 |  |  |  | END |  | AT3
2F | 47 | [5 empty] | AT4
30 | 48 | 11 | Change | Change | START | Change | AT1 | Threshold | Lower Threshold
31 | 49 |  | TWO_ON |  | MID |  | AT2 |  | Upper Threshold
32 | 50 |  |  |  | END |  | AT3
33 | 51 | [5 empty] | AT4
34 | 52 | 12 | Change | Change | START | Change | AT1
35 | 53 |  | TWO_ON |  | MID |  | AT2
36 | 54 |  |  |  | END |  | AT3
37 | 55 | [5 empty] | AT4
38 | 56 | 13 | Change | Change | START | Change | AT1 | Threshold | Lower Threshold
39 | 57 |  | TWO_ON |  | MID |  | AT2 |  | Upper Threshold
3A | 58 |  |  |  | END |  | AT3
3B | 59 | [5 empty] | AT4
3C | 60 | 14 | Change | Change | START | Change | AT1 | Threshold | Lower Threshold
3D | 61 |  | TWO_ON |  | MID |  | AT2 |  | Upper Threshold
3E | 62 |  |  |  | END |  | AT3
3F | 63 | [5 empty] | AT4
40 | 64 | 15 | Change | Change | START | Change | AT1 | Threshold | Lower Threshold
41 | 65 |  | TWO_ON |  | MID |  | AT2 |  | Upper Threshold
42 | 66 |  |  |  | END |  | AT3
43 | 67 | [5 empty] | AT4
44 | 68 | 16 | Change | Change | START | Change | AT1 | Threshold | Lower Threshold
45 | 69 |  | TWO_ON |  | MID |  | AT2 |  | Upper Threshold
46 | 70 |  |  |  | END |  | AT3
47 | 71 | [5 empty] | AT4

## IO pins
Pin number | Port | I/O | Board | TYPE NV#
11 | C0 | 1 | CANMIO | 16
12 | C1 | 2 | CANMIO | 23
13 | C2 | 3 | CANMIO | 30
14 | C3 | 4 | CANMIO | 37
15 | C4 | 5 | CANMIO | 44
16 | C5 | 6 | CANMIO | 51
17 | C6 | 7 | CANMIO | 58
18 | C7 | 8 | CANMIO | 65
21 | B0 | 9 | Various daughter boards | 72
22 | B1 | 10 | Various daughter boards | 79
25 | B4 | 11 | Various daughter boards | 86
26 | B5 | 12 | Various daughter boards | 93
3 | A1 | 13 | Various daughter boards | 100
2 | A0 | 14 | Various daughter boards | 107
5 | A3 | 15 | Various daughter boards | 114
7 | A5 | 16 | Various daughter boards | 121

## Servo speed
Servo speed NV value | Speed (steps per tick) | time for full (seconds)
1 | 0.0042735 | 1198.08
2 | 0.0042918 | 1192.96
3 | 0.0043103 | 1187.84
4 | 0.004329 | 1182.72
5 | 0.0043478 | 1177.6
6 | 0.0043668 | 1172.48
7 | 0.004386 | 1167.36
8 | 0.0044053 | 1162.24
9 | 0.0044248 | 1157.12
10 | 0.0044444 | 1152
11 | 0.0044643 | 1146.88
12 | 0.0044843 | 1141.76
13 | 0.0045045 | 1136.64
14 | 0.0045249 | 1131.52
15 | 0.0045455 | 1126.4
16 | 0.0045662 | 1121.28
17 | 0.0045872 | 1116.16
18 | 0.0046083 | 1111.04
19 | 0.0046296 | 1105.92
20 | 0.0046512 | 1100.8
21 | 0.0046729 | 1095.68
22 | 0.0046948 | 1090.56
23 | 0.004717 | 1085.44
24 | 0.0047393 | 1080.32
25 | 0.0047619 | 1075.2
26 | 0.0047847 | 1070.08
27 | 0.0048077 | 1064.96
28 | 0.0048309 | 1059.84
29 | 0.0048544 | 1054.72
30 | 0.004878 | 1049.6
31 | 0.004902 | 1044.48
32 | 0.0049261 | 1039.36
33 | 0.0049505 | 1034.24
34 | 0.0049751 | 1029.12
35 | 0.005 | 1024
36 | 0.0050251 | 1018.88
37 | 0.0050505 | 1013.76
38 | 0.0050761 | 1008.64
39 | 0.005102 | 1003.52
40 | 0.0051282 | 998.4
41 | 0.0051546 | 993.28
42 | 0.0051813 | 988.16
43 | 0.0052083 | 983.04
44 | 0.0052356 | 977.92
45 | 0.0052632 | 972.8
46 | 0.005291 | 967.68
47 | 0.0053191 | 962.56
48 | 0.0053476 | 957.44
49 | 0.0053763 | 952.32
50 | 0.0054054 | 947.2
51 | 0.0054348 | 942.08
52 | 0.0054645 | 936.96
53 | 0.0054945 | 931.84
54 | 0.0055249 | 926.72
55 | 0.0055556 | 921.6
56 | 0.0055866 | 916.48
57 | 0.005618 | 911.36
58 | 0.0056497 | 906.24
59 | 0.0056818 | 901.12
60 | 0.0057143 | 896
61 | 0.0057471 | 890.88
62 | 0.0057803 | 885.76
63 | 0.005814 | 880.64
64 | 0.005848 | 875.52
65 | 0.0058824 | 870.4
66 | 0.0059172 | 865.28
67 | 0.0059524 | 860.16
68 | 0.005988 | 855.04
69 | 0.0060241 | 849.92
70 | 0.0060606 | 844.8
71 | 0.0060976 | 839.68
72 | 0.006135 | 834.56
73 | 0.0061728 | 829.44
74 | 0.0062112 | 824.32
75 | 0.00625 | 819.2
76 | 0.0062893 | 814.08
77 | 0.0063291 | 808.96
78 | 0.0063694 | 803.84
79 | 0.0064103 | 798.72
80 | 0.0064516 | 793.6
81 | 0.0064935 | 788.48
82 | 0.0065359 | 783.36
83 | 0.0065789 | 778.24
84 | 0.0066225 | 773.12
85 | 0.0066667 | 768
86 | 0.0067114 | 762.88
87 | 0.0067568 | 757.76
88 | 0.0068027 | 752.64
89 | 0.0068493 | 747.52
90 | 0.0068966 | 742.4
91 | 0.0069444 | 737.28
92 | 0.006993 | 732.16
93 | 0.0070423 | 727.04
94 | 0.0070922 | 721.92
95 | 0.0071429 | 716.8
96 | 0.0071942 | 711.68
97 | 0.0072464 | 706.56
98 | 0.0072993 | 701.44
99 | 0.0073529 | 696.32
100 | 0.0074074 | 691.2
101 | 0.0074627 | 686.08
102 | 0.0075188 | 680.96
103 | 0.0075758 | 675.84
104 | 0.0076336 | 670.72
105 | 0.0076923 | 665.6
106 | 0.0077519 | 660.48
107 | 0.0078125 | 655.36
108 | 0.007874 | 650.24
109 | 0.0079365 | 645.12
110 | 0.008 | 640
111 | 0.0080645 | 634.88
112 | 0.0081301 | 629.76
113 | 0.0081967 | 624.64
114 | 0.0082645 | 619.52
115 | 0.0083333 | 614.4
116 | 0.0084034 | 609.28
117 | 0.0084746 | 604.16
118 | 0.008547 | 599.04
119 | 0.0086207 | 593.92
120 | 0.0086957 | 588.8
121 | 0.0087719 | 583.68
122 | 0.0088496 | 578.56
123 | 0.0089286 | 573.44
124 | 0.009009 | 568.32
125 | 0.0090909 | 563.2
126 | 0.0091743 | 558.08
127 | 0.0092593 | 552.96
128 | 0.0093458 | 547.84
129 | 0.009434 | 542.72
130 | 0.0095238 | 537.6
131 | 0.0096154 | 532.48
132 | 0.0097087 | 527.36
133 | 0.0098039 | 522.24
134 | 0.009901 | 517.12
135 | 0.01 | 512
136 | 0.010101 | 506.88
137 | 0.010204 | 501.76
138 | 0.010309 | 496.64
139 | 0.010417 | 491.52
140 | 0.010526 | 486.4
141 | 0.010638 | 481.28
142 | 0.010753 | 476.16
143 | 0.01087 | 471.04
144 | 0.010989 | 465.92
145 | 0.011111 | 460.8
146 | 0.011236 | 455.68
147 | 0.011364 | 450.56
148 | 0.011494 | 445.44
149 | 0.011628 | 440.32
150 | 0.011765 | 435.2
151 | 0.011905 | 430.08
152 | 0.012048 | 424.96
153 | 0.012195 | 419.84
154 | 0.012346 | 414.72
155 | 0.0125 | 409.6
156 | 0.012658 | 404.48
157 | 0.012821 | 399.36
158 | 0.012987 | 394.24
159 | 0.013158 | 389.12
160 | 0.013333 | 384
161 | 0.013514 | 378.88
162 | 0.013699 | 373.76
163 | 0.013889 | 368.64
164 | 0.014085 | 363.52
165 | 0.014286 | 358.4
166 | 0.014493 | 353.28
167 | 0.014706 | 348.16
168 | 0.014925 | 343.04
169 | 0.015152 | 337.92
170 | 0.015385 | 332.8
171 | 0.015625 | 327.68
172 | 0.015873 | 322.56
173 | 0.016129 | 317.44
174 | 0.016393 | 312.32
175 | 0.016667 | 307.2
176 | 0.016949 | 302.08
177 | 0.017241 | 296.96
178 | 0.017544 | 291.84
179 | 0.017857 | 286.72
180 | 0.018182 | 281.6
181 | 0.018519 | 276.48
182 | 0.018868 | 271.36
183 | 0.019231 | 266.24
184 | 0.019608 | 261.12
185 | 0.02 | 256
186 | 0.020408 | 250.88
187 | 0.020833 | 245.76
188 | 0.021277 | 240.64
189 | 0.021739 | 235.52
190 | 0.022222 | 230.4
191 | 0.022727 | 225.28
192 | 0.023256 | 220.16
193 | 0.02381 | 215.04
194 | 0.02439 | 209.92
195 | 0.025 | 204.8
196 | 0.025641 | 199.68
197 | 0.026316 | 194.56
198 | 0.027027 | 189.44
199 | 0.027778 | 184.32
200 | 0.028571 | 179.2
201 | 0.029412 | 174.08
202 | 0.030303 | 168.96
203 | 0.03125 | 163.84
204 | 0.032258 | 158.72
205 | 0.033333 | 153.6
206 | 0.034483 | 148.48
207 | 0.035714 | 143.36
208 | 0.037037 | 138.24
209 | 0.038462 | 133.12
210 | 0.04 | 128
211 | 0.041667 | 122.88
212 | 0.043478 | 117.76
213 | 0.045455 | 112.64
214 | 0.047619 | 107.52
215 | 0.05 | 102.4
216 | 0.052632 | 97.28
217 | 0.055556 | 92.16
218 | 0.058824 | 87.04
219 | 0.0625 | 81.92
220 | 0.066667 | 76.8
221 | 0.071429 | 71.68
222 | 0.076923 | 66.56
223 | 0.083333 | 61.44
224 | 0.090909 | 56.32
225 | 0.1 | 51.2
226 | 0.11111 | 46.08
227 | 0.125 | 40.96
228 | 0.14286 | 35.84
229 | 0.16667 | 30.72
230 | 0.2 | 25.6
231 | 0.25 | 20.48
232 | 0.33333 | 15.36
233 | 0.5 | 10.24
234 | 1 | 5.12
235 | 2 | 2.56
236 | 3 | 1.7067
237 | 4 | 1.28
238 | 5 | 1.024
239 | 6 | 0.85333
240 | 7 | 0.73143
241 | 8 | 0.64
242 | 9 | 0.56889
243 | 10 | 0.512
244 | 11 | 0.46545
245 | 12 | 0.42667
246 | 13 | 0.39385
247 | 14 | 0.36571
248 | 15 | 0.34133
249 | 16 | 0.32
250 | 17 | 0.30118
251 | 18 | 0.28444
252 | 19 | 0.26947
253 | 20 | 0.256
254 | 21 | 0.24381
255 | 22 | 0.23273